## Checklist
HEXATECH |  | PROJECT DEPARTMENT |  | Issue No.: 1 | Document Effective Date: 01 Jul 2019 |  | Page 1 of 1
|  | INSPECTION CHECKLIST FOR EARTHING SYSTEM |  | Revision No.: 0 |  |  | Document Ref.: PD-REC-ICFES
Check List: |  | Earthing System - Installation and Inspection Check List
Project
Grid line
Date
Item | · Item Checked |  |  |  | Acceptance |  |  | Remarks
[5 empty] | Yes | No | N/A
Cable Laying inspection ' |  |  |  |  | ' |  |  | '
1 | Inspection of cable size used - 70 mm2 195mm2 I 120mm2 240mm2
2 | Inspection of cable laid (lay horizontally) (slab interlinking)
3 | Inspection of cable laid (lay vertically) (column)
4 | Visual inspection of the cable installed
Copper Tape inspection
5 | Inspection of copper tape size - 25mmx3mm I 25mmx6mm I 50mmx6mm
6 | Inspection of copper tape laid (lay horizontally) (slab interlinking)
7 | Inspection of copper tape laid (lay vertically) (column)
8 | Visual inspection of the copper tape installed
Test Point inspection
9 | Inspection of test point brand used
10 | Check the direction & position of test point installed
11 | Visual inspection of test point installed
Earth Chamber Inspection
12 | Inspection of earth chamber brand used
13 | Check the position & condition of earth chamber installed
Earth Rod & Earth Cube inspection
14 | Inspection of earth rod brand used
15 | Check the position & condition of earth rod installed
16 | Inspection of Earth Cube position & condition
Exothermic Welding inspection
17 | Inspection of.the exothermic welding condition - cable to rebar I copper tape to rebar joint.
18 | Inspection of the exothermic welding condition - cable to cable- Straight Tee./ Cross joint.
19 | Inspection of. the exothermic welding condition - copper tape to copper tape Straight /.Tee I Cross joint.
20 | Inspection of the exothermic welding condition - copper tape to rod I cable to rod /cable to copper tape
Others (If there is any not specify)
Comments:
Earthing Contractor: |  |  | Main-Contractor:
Name & Signature: |  |  | Name & Signature:
Company |  |  | Company
Checked & Verify By Consultant I Client :
Name & Signature: |  |  | Date:
Company: |  |  | Time: