## QMIC
HEXATECH |  | PROJECT DEPARTMENT | [7 empty] | Issue No.: 1 |  | Document Effective Date: 01 Mar 2017 |  | Page 1 of 1
|  | Materials Receipt Inspection Checklist | [7 empty] | Revision No.: 1 |  |  |  | Document Ref: PD-REC-MRIC
Project Name: | [8 empty] | MRIC No.: |  | Date:
Item | Vendor Name | Quotation/ D.O No. | 100% or Random Inspection | Materials Description |  | Brand Name | Qty | Dimension (Size, Thickness, etc.) | Material Quality | Packing/ Content Condition (Good / Not Good) | Accept or Reject | Defect Desc. | Reject Qty | Reject % | Remarks
Remarks: |  |  |  |  | Inspected by: |  |  | Verified by: |  |  | Recorded / filed by:
[5 empty] | Signature: |  |  | Signature: |  |  | Signature:
[5 empty] | Name: |  |  | Name: |  |  | Name:
[5 empty] | Appointment: |  |  | Appointment: |  |  | Appointment:
[5 empty] | Date: |  |  | Date: |  |  | Date:

## Code
Inspection Indication Code
A01 | Panel | C05 | Digital Power Meter | C15 | Din Rail | G01 | Surge Arrester | I05B | 2nd Others M.Part/Distanzhuelse | J07 | Nut.H.
B01 | Vacuum Circuit- Breaker | C06 | Analog Ammeter | D01 | Current Transformer | H01 | Copper | I05C | 2nd Others M.Part/Drivingrod | J07A | Pan.HP M./Pin
B03 | Isolation Tube | C07 | Analog Voltmeter | D02 | Voltage Transformer | I01 | Driving Mechanism | I05D | 2nd Others M.Part/Support For VT Fuse | J07B | S/S Bolts/Cap Screws M/Nuts.H M
B04 | Support of Insulation Tube | C08 | Kilowatt Meter | D03 | VT Fuse Link | I02 | HV Door/MV/Sleeve/Stiff | J01 | Connection Elements | J07C | S/S Pan Screws M3X8
B05 | Spare Parts | C09 | Heater | E01 | Earthing Switch | I03 | SDC Side Wall/Driving L & R/Ramp | J02 | Spring Set | J07E | Washer.EGC
C01 | MCB | C10 | Thermostat | E02 | Core Parts | I04 | Others M.Part/Bush/Modification | J03 | Cable & Wiring | J07D | Socket. FHH
C02 | Terminal Block | C11 | Selector Switch | F01 | Insulator (W/O Capacitor) | I04A | Others M.Part/Pin/Spacer | J04 | Auxilliary Switch | J08 | Others
C03 | Test Terminal Block | C13 | Push Button, Light Tube/Energy Saving Lamp | F02 | Insulator (With Capacitor) | I05 | 2nd Others M.Part | J05 | Wheel For Truck
C04 | Protection Relay & Relay | C14 | Dome Bell, Cam Lock | F03 | Capacity Live Indicator | I05A | 2nd Others M.Part/Accionament Guid | J06 | Ball Knob/Bolt.C M

## QMIIC
SIMOSYNERGY SDN. BHD. (1009104-W) |  | QUALITY ASSURANCE SERVICES |  |  | Issue No.: 1 |  |  | Document Effective Date: 01 Oct 2018 | Page 1 of 1
|  | QAQC Materials Inspection Indication Code |  |  | Revision No.: 0 |  |  |  | Document Ref.: QAS-REC-QMIIC
Inspection Indication Code |  |  | Inspection Indication Code |  |  | Inspection Indication Code
A01 | Panel |  | D01 | Current Transformer |  | J01 | Connection Elements
B01 | Vacuum Circuit- Breaker |  | D02 | Voltage Transformer |  | J02 | Spring Set
B03 | Isolation Tube |  | D03 | VT Fuse Link |  | J03 | Cable & Wiring
B04 | Support of Insulation Tube |  | E01 | Earthing Switch |  | J04 | Auxilliary Switch
B05 | Spare Parts |  | E02 | Core Parts |  | J05 | Wheel For Truck
C01 | MCB |  | F01 | Insulator (W/O Capacitor) |  | J06 | Ball Knob/Bolt.C M
C02 | Terminal Block |  | F02 | Insulator (With Capacitor) |  | J07 | Nut.H.
C03 | Test Terminal Block |  | F03 | Capacity Live Indicator |  | J07A | Pan.HP M./Pin
C04 | Protection Relay & Relay |  | G01 | Surge Arrester |  | J07B | S/S Bolts/Cap Screws M/Nuts.H M
C05 | Digital Power Meter |  | H01 | Copper |  | J07C | S/S Pan Screws M3X8
C06 | Analog Ammeter |  | I01 | Driving Mechanism |  | J07E | Washer.EGC
C07 | Analog Voltmeter |  | I02 | HV Door/MV/Sleeve/Stiff |  | J07D | Socket. FHH
C08 | Kilowatt Meter |  | I03 | SDC Side Wall/Driving L & R/Ramp |  | J08 | Others
C09 | Heater |  | I04 | Others M.Part/Bush/Modification
C10 | Thermostat |  | I04A | Others M.Part/Pin/Spacer
C11 | Selector Switch |  | I05 | 2nd Others M.Part
C13 | Push Button, Light Tube/Energy Saving Lamp |  | I05A | 2nd Others M.Part/Accionament Guid
C14 | Dome Bell, Cam Lock |  | I05B | 2nd Others M.Part/Distanzhuelse
C15 | Din Rail |  | I05C | 2nd Others M.Part/Drivingrod
|  |  | I05D | 2nd Others M.Part/Support For VT Fuse