## WorkInspectionChecklist
HEXATECH |  | PROJECT IMPLEMENTATION PROCEDURES MANUAL |  |  |  | Issue No: 1 | Document Effective Date: 01 Mar 2017 | Page 1 of 1
|  | Switchgear Inspection Checklist |  |  |  | Revision No: 0 |  | Document Ref: PD-REC-SIC
Inspect by: |  |  |  | Date:
Assisted by: |  |  |  | Start & End:
Substation & Location:
No. | Items to be checked |  |  | Status |  |  |  | Remarks
|  |  |  | Condition | Brand/Model | Eqpt Name
1 | Entrance indicator light (green & red)
2 | Door, lock, ventilation louvers & netting
3 | Floor, drain, cable trench & trench cover
4 | Wall & ceiling (painting, signage, leakage)
5 | Cleanliness (dust, debris, rubbish, etc.)
6 | Electrical & emergency lighting
7 | SSO power point & light switch
8 | Cable, cable ladder / tray / trunking, etc.
9 | Switchgear (VCB / GIS / Oil / CO2 type)
10 | Digital power meter
11 | Voltmeter
12 | Ammeter
13 | Indication light
14 | Selector switch / heat switch
15 | Over Current & Earth Fault (OC/EF) Relay
16 | Relay calibration
17 | Switchgear racking tool
18 | Switchgear / transformer panel door
19 | Schematic drawing & safety poster
20 | Rubber mat
21 | Auto transfer switching equipment
22 | DC tripping panel & battery
23 | Transformer body & cooling fan
24 | Transformer temperature controller
25 | Earthing (ground & neutral) & earth chamber
26 | Fire CO2 control panel - body
27 | Fire CO2 control panel - indication light
28 | Fire CO2 control panel - test switch
29 | Fire curtain release
30 | Fire alarm bell & manual discharge key switch
31 | CO2 cylinder & fire extinguisher
32 | Fire smoke & heat detector
33 | Airconditioning & ventilating fans & filter
34 | Exhaust fan & thermostat & starter panel
35
Disposition (Immediate Corrective Action): |  |  |  | Comments :
Inspection By: |  |  | Verified By: |  |  | Acknowledged By Customer Representative:
Signature: |  |  | Signature: |  |  | Signature:
Name: |  |  | Name: |  |  | Name:
Appointment: |  |  | Appointment: |  |  | Appointment:
Date: |  |  | Date: |  |  | Date:

## WorkInspectionChecklist-Sample
MCC TECHNIQUE SDN. BHD. |  | PROJECT IMPLEMENTATION PROCEDURES MANUAL |  |  |  | Issue No: 1 |  | Document Effective Date: 01 Jun 2009 | Page 1 of 1
|  | Works Inspection Checklist |  |  |  | Revision No: 0 |  |  | Document Ref: IMP-REC-WIC
Project Name: |  | Bandar Utama OB 1 |  | Type of Works: |  | Electrical Service
Sub-Contractor: |  | MCC Technique Sdn. Bhd. |  | Location: |  | OB1 Level 9
Project Manager: |  | Bernard Chan |  | Drawing Ref.: |  | MCC/PRM/H/603/OB1/E-012
No. | Items to be checked |  |  | Acceptability |  |  |  |  | Remarks
|  |  |  | Sub-Con Rep |  | Customer Rep
|  |  |  | YES | NO | YES | NO
1 | Electrical cable support system installed according to Approved Shop drawing.
2 | Electrical cable tray and trunking installed according to Approved Shop drawing.
3 | Electrical conduit installed according to Approved Shop drawing.
4 | Electrical Distribution board installed according to Approved Shop drawing.
5
6
7
8
9
10
11
12
13
14
15
Non-Conformance (if any): |  |  |  | Re-inspection Required (if any):
Disposition (Immediate Corrective Action): |  |  |  | Comments :
Joint Inspection By (Cust. Rep): |  |  | Joint Inspection By (Sub-Con Rep) : |  |  | Verified by (Sub-Con Project Manager):
Signature: |  |  | Signature: |  |  | Signature:
Name: |  |  | Name: |  |  | Name:
Company: |  |  | Company: MCC Technique Sdn. Bhd. |  |  | Company: MCC Technique Sdn. Bhd.
Date: |  |  | Date: |  |  | Date: