## REC
HEXATECH ENGINEERING SDN. BHD. |  | PROJECT DEPARTMENT |  |  |  | Issue No.: 1 |  |  | Document Effective Date: 01 Nov 2021 | Page 1 of 1
|  | Scaffold Safety Inspection Form (Borang Pemeriksaan Perancah) |  |  |  | Revision No.: 0 |  |  |  | Document Ref.: PD-REC-SSIF
Project Name: | [5 empty] | Date :
Location / Area: | [5 empty] | Type of Scaffold:
Subcontractor Company:
Subcontractor PIC Name:
No. | Description |  |  | Yes | No |  | N/A | Remarks
A. Before Erection
A1 | Availability of scaffold design
A2 | Sufficient materials for scaffold erection
A3 | Scaffold materials are made according to specification
A4 | Scaffold materials are in good condition
A5 | Area to erect scaffold is safe, clear from overhead cable or underground services?
A6 | Any obstruction to public?
A7 | Where appropriate, the area is barricaded or cordoned off or sign posted
B. After Erection
B1 | Sole plates are correctly positioned and bear fully on the supporting surface
B2 | Adjustable base plates are correctly positioned and bear fully on sole plates
B3 | Standards or frames are correctly positioned and bear fully on sole plates
B4 | Transoms are correctly positioned and fixed
B5 | Braces are correctly positioned and fixed
B6 | Scaffolding is square, level and plumb
B7 | Platforms bracket and tie bar are correctly located and fixed
B8 | Planks are correctly fixed
B9 | Toe boards are correctly fixed
B10 | Guard rails and mid rails are correctly positioned and fixed
B11 | Ladder is correctly positioned, pitched and fixed
B12 | The configuration, position, bay length and height
Requested By: |  |  | Inspected By: |  |  |  |  | Recorded By:
Signature: |  |  | Signature: |  |  |  |  | Signature:
Name: |  |  | Name: |  |  |  |  | Name:
Appointment: PM / PE / SS |  |  | Appointment: Safety Site Supervisor (SSS) |  |  |  |  | Appointment: Document Controller (DC)
Date: |  |  | Date: |  |  |  |  | Date: